## BOM_JLC-UZ_PER_deskbench_termin
Quantity | Comment | Designator | Manufacturer | Value | Description | Footprint | Voltage | Dielectric | Manufacturer Part Number | LCSC Part Number
1 | Phase_A | J1 | Cliff | PCB mount 4mm jack, Black FCR7350B, 1000V, 24A | FCR7350B, 1000V, 24A, BLACK | FCR7350 |  |  | FCR7350B
1 | Phase_B | J2 | Cliff | PCB mount 4mm jack, Black FCR7350B, 1000V, 24A | FCR7350B, 1000V, 24A, BLACK | FCR7350 |  |  | FCR7350B
1 | Phase_C | J3 | Cliff | PCB mount 4mm jack, Black FCR7350B, 1000V, 24A | FCR7350B, 1000V, 24A, BLACK | FCR7350 |  |  | FCR7350B
1 | DSUB1.385-2H9 | J6 | TE Connectivity |  | Connector; D Subminiature; 9 Position; Right Angle; Pitch 1.385 mm | DSUB1.385-2H9 |  |  | DSUB1.385-2H9 | C141882
1 | 1730434 | J7 | Phoenix Contact |  | Fixed Mounting Block, 6 Pins, 5.08mm Pitch, 26-14 AWG | 1730434 |  |  | 1730434
1 | 1729160 | J8 | Phoenix Contact |  | Fixed Mounting Block, 6 Pins, 5.08mm Pitch, 26-16 AWG | 1729160 |  |  | 1729160
1 | Serial # | Serial | PCB Manufacturer |  | Field to put in a serial number | SERIAL |  |  | Serial Number